## M2 Pin Mapping
Feature | PinDescription Array Number | Mapped Pin Name | SAM3X Pin Name | M2 Board Signal Name | Notes | Processor CHIP physical PIN
LEDs | 14 | DS2 | PD10 | DS2 (RED) |  | 32
| 15 | DS3 | PA5 | DS3 (YELLOW) |  | 25
| 16 | DS4 | PD2 | DS4 (YELLOW) |  | 15
| 17 | DS5 | PA15 | DS5 (YELLOW) |  | 8
| 18 | DS6 | PA14 | DS6 (GREEN) |  | 7
| 19 | DS7_RED / RGB_RED | PD7 | RGB RED |  | 20
| 20 | DS7_GREEN / RGB_GREEN | PD8 | RGB GREEN |  | 21
| 21 | DS7_BLUE / RGB_BLUE | PC25 | RGB BLUE |  | 136
Buttons | 22 | BUTTON1 | PC27 | TACT SW1 |  | 138
| 23 | BUTTON2 | PB6 | TACT SW2 |  | 121
SD Card MOSI | 36 | SD_SW | PC30 | SD_SW | Card is inserted - LOW. | 103
| 37 | MCCK | PA19 | MCCK |  | 71
| 38 | MCCDA | PA20 | MCCDA |  | 72
| 39 | MCDA0 | PA21 | MCDA0 |  | 107
| 40 | MCDA1 | PA22 | MCDA1 |  | 81
| 41 | MCDA2 | PA23 | MCDA2 |  | 80
| 42 | MCDA3 | PA24 | MCDA3 |  | 79
SD Card SPI | 46 | SPI0_CS1 | PA29 | SPI0_nCS1 |  | 112
| 44 | SPI0_MOSI | PA26 | SPI0 MOSI |  | 109
| 45 | SPI0_CLK | PA27 | SPI0 CLK |  | 110
| 43 | SPI0_MISO | PA25 | SPI0 MISO |  | 108
GPIO | 24 | GPIO1 | PC3 | GPIO1 A | PWMH0 | 60
| 25 | GPIO2 | PC5 | GPIO2 A | PWMH1 | 63
| 26 | GPIO3 | PC7 | GPIO3 A | PWMH2 | 65
| 27 | GPIO4 | PC9 | GPIO4 A | PWMH3 | 67
| 28 | GPIO5 | PC20 | GPIO5 A | PWMH4 | 131
| 29 | GPIO6 | PC19 | GPIO6 A | PWMH5 | 101
| 30 | GPIO1_B | PC2 | GPIO1 B | PWML0 | 59
| 31 | GPIO2_B | PC4 | GPIO2 B | PWML1 | 116
| 32 | GPIO3_B | PC6 | GPIO3 B | PWML2 | 64
| 33 | GPIO4_B | PC8 | GPIO4 B | PWML3 | 66
| 34 | GPIO5_B | PC21 | GPIO5 B | PWML4 | 132
| 35 | GPIO6_B | PC22 | GPIO6 B | PWML5 | 133
Analogue Inputs | 86 | ANALOG_1 | PB19 | ANA 1 |  | 90
| 87 | ANALOG_2 | PB18 | ANA 2 |  | 89
| 88 | ANALOG_3 | PA2 | ANA 3 |  | 85
| 89 | ANALOG_4 | PA4 | ANA 4 |  | 83
| 90 | ANALOG_5 | PA3 | ANA 5 |  | 84
| 91 | ANALOG_6 | PA16 | ANA 6 |  | 78
GPIO Power Supply Current Sense | 75 | I_SENSE_EN | PC24 | 12Vio_EN |  | 135
| 93 | I_SENSE | PB17 | I SENSE 12V | GPIO Power Supply Analog Current Sense | 88
| 76 | I-SENSE_INT | PD1 | OVER_CURRENT |  | 14
| 95 | I-SENSE_DAC | PB16 | DAC1 | GPIO Power Supply Analog Output to Comparator | 77
CAN | 69 | CANRX0 | PA1 | CANRX0 |  | 24
| 70 | CANTX0 | PA0 | CANTX0 |  | 23
| 71 | CAN0_CS HS_CS | PD3 | HSC_S |  | 16
| 72 | CANRX1 | PB15 | CANRX1 |  | 76
| 73 | CANTX1 | PB14 | CANTX1 |  | 140
| 25 | CAN1_CS MS_CS | PD0 | MSC_S |  | 13
J1850 Power Supply | 48 | PS_BUCK BUCK_DIS | PC10 | BUCK_nDIS |  | 117
| 49 | PS_J1850_9141 | PB5 | J1850 9141 ON | Bring LOW for LOW power | 120
J1850 | 50 | J1850PWM_VPW | PB8 | J1850_PWM_nVPW |  | 123
| 51 | J1850_PWM_RX | PC28 | J1850_PWM_RX |  | 139
| 52 | J1850_VPW_RX | PC26 | J1850_VPW_RX |  | 137
| 53 | J1850P_TX | PC18 | J1850+_TX |  | 100
| 54 | J1850N_TX | PC23 | J1850-_TX |  | 134
XBEE | 0 | XBEE_RX / RX0 | PA8 | XB_UART RX | UART serial URXD | 27
| 1 | XBEE_TX / TX0 | PA9 | XB_UART TX | UART serial UTXD | 2
| 4 | XBEE_RST | PC11 | XB_nRST |  | 93
| 7 | XBEE_PWM | PB3 | XB_RSSI_PWM |  | 118
| 11 | XBEE_MULT4 | PD6 | XB_MULT4 |  | 19
| 12 | XBEE_MULT5 | PD9 | XB_MULT5 |  | 22
| 8 | XBEE_MULT1 | PC12 | XB_MULT1 |  | 94
| 3 | XBEE_CTS | PB26 | XB_nCTS |  | 1
| 5 | XBEE_STAT | PC13 | XB_STAT |  | 95
| 6 | XBEE_VREF | PC14 | XB_Vref |  | 96
| 9 | XBEE_MULT2 | PC15 | XB_MULT2 |  | 97
| 2 | XBEE_RTS | PB25 | XB_nRTS |  | 144
| 10 | XBEE_MULT3 | PC17 | XB_MULT3 |  | 99
| 13 | XBEE_MULT6 | PA7 | XB_MULT6 |  | 26
9141/LIN | 55 | LIN_KTX | PA11 | 9141 K TX | Serial1 | 4
| 56 | LIN_KRX | PA10 | 9141 K RX |  | 3
| 57 | LIN_KSLP | PB4 | 9141 K SLP |  | 119
| 58 | LIN_LTX | PA13 | 9141 L TX | Serial2 | 6
| 59 | LIN_LRX | PA12 | 9141 L RX |  | 5
| 60 | LIN_LSLP | PB7 | 9141 L SLP |  | 122
Single Wire CAN | 65 | SWC_M1 | PB0 | SWC M1 |  | 113
| 64 | SWC_M0 | PB27 | SWC M0 |  | 68
| 68 | SWC_SOF | PC29 | SWC SOF |  | 102
| 66 | SWC_CLK | PB22 | SWC CLK |  | 141
| 63 | SPI0_CS3 | PB23 | SPI0_nCS3 |  | 142
| 67 | SWC_INT | PC16 | SWC nINT |  | 98
| 61 | SWC_RX0 | PB1 | SWC nRX0BF |  | 114
| 62 | SWC_RX1 | PB2 | SWC nRX1BF |  | 115
SPI0 | 43 | SPI0_MISO | PA25 | SPI0 MISO | SD Card | 108
| 44 | SPI0_MOSI | PA26 | SPI0 MOSI | SD Card | 109
| 45 | SPI0_CLK | PA27 | SPI0 CLK | SD Card | 110
| 46 | SPI0_CS1 | PA29 | SPI0_nCS1 | SD Card | 112
| 47 | SPI0_CS0 | PA28 | SPI0_nCS0 |  | 111
GPIO Connector | 77 | TXD3 | PD4 | UART3 TX | 3.3V USART3 Serial3 GPIO Connector | 17
| 78 | RXD3 | PD5 | UART3 RX |  | 18
| 79 | SDA0 | PA17 | SDA0 |  | 9
| 80 | SCL0 | PA18 | SCL0 | GPIOConnector | 70
| 83 | SPI_CS2 | PB21 | USART2RX | TP4 U2RX | 92
MISC | 92 | V_SENSE | PA6 | AD3 | Analogue input Vehicle Volts | 82
| 94 | CPU_TEMP A15 | PD5 | Internal | CPU Temperature | Internal
Eeprom Memory | 81 | SDA1 | PB12 | SDA1 | Eeprom | 86
| 82 | SCL1 | PB13 | SCL1 | Eeprom | 87
CPU Test Point | 84 | USART2TX | PB20 | USART2TX | TP5 U2TX | 91
unconnected | 85 | unconnected | PC1 | unconnected | not connected | 55
|  |  | PB10 | UOTGVBOF |  | 128
|  |  | PB11 | UOTGID |  | 129
|  |  | PC0 | ERASE_S |  | 130
|  |  | PB24 | USART2 CK |  | 143
CPU System Pins |  |  | VDDCORE1 | VDDOUT |  | 10
|  |  | VDDCORE3 | VDDOUT |  | 61
|  |  | VDDCORE4 | VDDOUT |  | 104
|  |  | VDDCORE5 | VDDOUT |  | 124
|  |  | VDDIO1 | +3.3V |  | 11
|  |  | VDDIO2 | +3.3V |  | 62
|  |  | VDDIO3 | +3.3V |  | 105
|  |  | VDDIO4 | +3.3V |  | 125
|  |  | GND1 | DGND |  | 12
|  |  | GND2 | DGND |  | 58
|  |  | GND3 | DGND |  | 106
|  |  | GND4 | DGND |  | 126
|  |  | GNDPLL | DGND |  | 33
|  |  | GNDANA | DGND |  | 74
|  |  | VDDPLL | VDDPLL |  | 34
|  |  | XOUT | XOUT | Crystal | 35
|  |  | XIN | XIN | Crystal | 36
|  |  | DHSDP | D+ | Micro USB pin3 | 37
|  |  | DHSDM | D- | Micro USB pin2 | 38
|  |  | XUSB | VBUS | Micro USB pin1 +5Volts | 39
|  |  | VBG | VBG |  | 40
|  |  | VDDUTMI | VDDUTMI |  | 41
|  |  | DFSDP | DFSDP |  | 42
|  |  | DFSDM | DFSDM |  | 43
|  |  | GNDUTMI | DGND | Grounded pin | 44
|  |  | GNDUTMI | VDDOUT |  | 45
|  |  | JTAGSEL | DGND | Grounded pin | 46
|  |  | NRSTB | M_nRST/SWC nRESET | MCP2515 Reset | 47
|  |  | XIN32 | XIN32 | N/C | 48
|  |  | XOUT32 | XOUT32 | N/C | 49
|  |  | SHDN |  | N/C | 50
|  |  | TST |  | Grounded via Resistor | 51
|  |  | VDDBU |  | +3.3V via Resistor | 52
|  |  | FWUP |  | +3.3V via Resistor | 53
|  |  | GNDBU |  | Grounded pin | 54
|  |  | VDDOUT | VDDOUT |  | 56
|  |  | VDDIN | +3.3V |  | 57
|  |  | NRST | TP5 |  | 69
|  |  | VDDANA | VDDANA | VoltageAnalogue | 73
|  |  | GNDANA | DGND | Ground Analogue | 74
|  |  | ADVREF | DGND | Analogue Digital Volt ref | 75
|  |  | PB9 |  |  | 127
Test & Programing Pins |  |  | PB28 | JTAG-TCK | TP1 | 28
|  |  | PB29 | JTAG-TDI | TP2 | 29
|  |  | PB30 | JTAG_TDO | TP3 | 30
|  |  | PB31 | JTAG-TMS | TP4 | 31

## PIO A
I/O Line | Peripheral A | Note | Peripheral B | Note | Extra Function | Note
PA0 | CANTX0 |  | PWML3
PA1 | CANRX0 |  | PCK0 |  | WKUP0 | 1
PA2 | TIOA1 |  | NANDRDY |  | AD0 | 2
PA3 | TIOB1 |  | PWMFI1 |  | AD1/WKUP1 | 3
PA4 | TCLK1 |  | NWAIT |  | AD2 | 2
PA5 | TIOA2 |  | PWMFI0 |  | WKUP2 | 1
PA6 | TIOB2 |  | NCS0 |  | AD3 | 2
PA7 | TCLK2 |  | NCS1 |  | WKUP3 | 1
PA8 | URXD |  | PWMH0 |  | WKUP4 | 1
PA9 | UTXD |  | PWMH3
PA10 | RXD0 |  | DATRG |  | WKUP5 | 1
PA11 | TXD0 |  | ADTRG |  | WKUP6 | 1
PA12 | RXD1 |  | PWML1 |  | WKUP7 | 1
PA13 | TXD1 |  | PWMH2
PA14 | RTS1 |  | TK
PA15 | CTS1 |  | TF |  | WKUP8 | 1
PA16 | SPCK1 |  | TD |  | AD7 | 2
PA17 | TWD0 |  | SPCK0
PA18 | TWCK0 |  | A20 |  | WKUP9 | 1
PA19 | MCCK |  | PWMH1
PA20 | MCCDA |  | PWML2
PA21 | MCDA0 |  | PWML0
PA22 | MCDA1 |  | TCLK3 |  | AD4 | 2
PA23 | MCDA2 |  | TCLK4 |  | AD5 | 2
PA24 | MCDA3 |  | PCK1 |  | AD6 | 2
PA25 | SPI0_MISO |  | A18
PA26 | SPI0_MOSI |  | A19
PA27 | SPI0_SPCK |  | A20 |  | WKUP10 | 1
PA28 | SPI0_NPCS0 |  | PCK2 |  | WKUP11 | 1
PA29 | SPI0_NPCS1 |  | NRD
PA30 | SPI0_NPCS2 |  | PCK1
PA31 | SPI0_NPCS3 |  | PCK2
Notes:
1. WKUPx can be used if PIO controller defines the I/O line as "input".
2. To select this extra function, refer to Section 43.5.3 “Analog Inputs”.
3. Analog input has priority over WKUPx pin.

## PIO B
I/O Line | Peripheral A | Note | Peripheral B | Note | Extra Function | Note
PB0 | ETXCK/EREFCK | 1 | TIOA3 | 2
PB1 | ETXEN | 1 | TIOB3 | 2
PB2 | ETX0 | 1 | TIOA4 | 2
PB3 | ETX1 | 1 | TIOB4 | 2
PB4 | ECRSDV/ERXDV | 1 | TIOA5 | 2
PB5 | ERX0 | 1 | TIOB5 | 2
PB6 | ERX1 | 1 | PWML4 | 2
PB7 | ERXER | 1 | PWML5 | 2
PB8 | EMDC | 1 | PWML6 | 2
PB9 | EMDIO | 1 | PWML7 | 2
PB10 | UOTGVBOF |  | A18
PB11 | UOTGID |  | A19
PB12 | TWD1 |  | PWMH0 |  | AD8 | 3
PB13 | TWCK1 |  | PWMH1 |  | AD9 | 3
PB14 | CANTX1 |  | PWMH2
PB15 | CANRX1 |  | PWMH3 |  | DAC0/WKUP12 | 4
PB16 | TCLK5 |  | PWML0 |  | DAC1 | 5
PB17 | RF |  | PWML1 |  | AD10 | 3
PB18 | RD |  | PWML2 |  | AD11 | 3
PB19 | RK |  | PWML3 |  | AD12 | 3
PB20 | TXD2 |  | SPI0_NPCS1 |  | AD13 | 3
PB21 | RXD2 |  | SPI0_NPCS2 |  | AD14/WKUP13 | 4
PB22 | RTS2 |  | PCK0
PB23 | CTS2 |  | SPI0_NPCS3 |  | WKUP14 | 6
PB24 | SCK2 |  | NCS2
PB25 | RTS0 |  | TIOA0
PB26 | CTS0 |  | TCLK0 |  | WKUP15 | 6
PB27 | NCS3 |  | TIOB0
PB28 | TCK/SWCLK
PB29 | TDI
PB30 | TDO/TRACESWO
PB31 | TMS/SWDIO
Notes:
1. SAM3X only
2. SAM3A only
3. To select this extra function, refer to Section 43.5.3 “Analog Inputs”.
4. Analog input has priority over WKUPx pin.
5. DAC0 is selected when DACC_CHER.CH0 is set. DAC1 is selected when DACC_CHER.CH1 is set. See Section 44.7.3 “DACC Channel Enable Register”.
6. WKUPx can be used if PIO controller defines the I/O line as "input".

## PIO C
I/O Line | Peripheral A | Note | Peripheral B | Note | Extra Function | Note
PC0 |  |  |  |  | ERASE | 1
PC1
PC2 | D0 |  | PWML0
PC3 | D1 |  | PWMH0
PC4 | D2 |  | PWML1
PC5 | D3 |  | PWMH1
PC6 | D4 |  | PWML2
PC7 | D5 |  | PWMH2
PC8 | D6 |  | PWML3
PC9 | D7 |  | PWMH3
PC10 | D8 |  | ECRS
PC11 | D9 |  | ERX2
PC12 | D10 |  | ERX3
PC13 | D11 |  | ECOL
PC14 | D12 |  | ERXCK
PC15 | D13 |  | ETX2
PC16 | D14 |  | ETX3
PC17 | D15 |  | ETXER
PC18 | NWR0/NWE |  | PWMH6
PC19 | NANDOE |  | PWMH5
PC20 | NANDWE |  | PWMH4
PC21 | A0/NBS0 |  | PWML4
PC22 | A1 |  | PWML5
PC23 | A2 |  | PWML6
PC24 | A3 |  | PWML7
PC25 | A4 |  | TIOA6
PC26 | A5 |  | TIOB6
PC27 | A6 |  | TCLK6
PC28 | A7 |  | TIOA7
PC29 | A8 |  | TIOB7
PC30 | A9 |  | TCLK7
Notes:
1. To select this extra function, refer to Section 6.2 “System I/O Lines”.

## PIO D
I/O Line | Peripheral A | Note | Peripheral B | Note | Extra Function | Note
PD0 | A10 |  | MCDA4
PD1 | A11 |  | MCDA5
PD2 | A12 |  | MCDA6
PD3 | A13 |  | MCDA7
PD4 | A14 |  | TXD3
PD5 | A15 |  | RXD3
PD6 | A16/BA0 |  | PWMFI2
PD7 | A17/BA1 |  | TIOA8
PD8 | A21/NANDALE |  | TIOB8
PD9 | A22/NANDCLE |  | TCLK8
PD10 | NWR1/NBS1
PD11 | SDA10
PD12 | SDCS
PD13 | SDCKE
PD14 | SDWE
PD15 | RAS
PD16 | CAS
PD17 | A5
PD18 | A6
PD19 | A7
PD20 | A8
PD21 | A9
PD22 | A10
PD23 | A11
PD24 | A12
PD25 | A13
PD26 | A14
PD27 | A15
PD28 | A16/BA0
PD29 | A17/BA1
PD30 | A18
Notes: