## M2 Pin Mapping
Feature | PinDescription Array Number | Mapped Pin Name | SAM3X Pin Name | M2 Board Signal Name | Notes | Processor CHIP physical PIN
LEDs | 14 | DS2 | PD10 | DS2 (RED) |  | 32
| 15 | DS3 | PA5 | DS3 (YELLOW) |  | 25
| 16 | DS4 | PD2 | DS4 (YELLOW) |  | 15
| 17 | DS5 | PA15 | DS5 (YELLOW) |  | 8
| 18 | DS6 | PA14 | DS6 (GREEN) |  | 7
| 19 | DS7_RED / RGB_RED | PD7 | RGB RED |  | 20
| 20 | DS7_GREEN / RGB_GREEN | PD8 | RGB GREEN |  | 21
| 21 | DS7_BLUE / RGB_BLUE | PC25 | RGB BLUE |  | 136
Buttons | 22 | BUTTON1 | PC27 | TACT SW1 |  | 138
| 23 | BUTTON2 | PB6 | TACT SW2 |  | 121
SD Card MOSI | 36 | SD_SW | PC30 | SD_SW | Card is inserted - LOW. | 103
| 37 | MCCK | PA19 | MCCK |  | 71
| 38 | MCCDA | PA20 | MCCDA |  | 72
| 39 | MCDA0 | PA21 | MCDA0 |  | 107
| 40 | MCDA1 | PA22 | MCDA1 |  | 81
| 41 | MCDA2 | PA23 | MCDA2 |  | 80
| 42 | MCDA3 | PA24 | MCDA3 |  | 79
SD Card SPI | 46 | SPI0_CS1 | PA29 | SPI0_nCS1 |  | 112
| 44 | SPI0_MOSI | PA26 | SPI0 MOSI |  | 109
| 45 | SPI0_CLK | PA27 | SPI0 CLK |  | 110
| 43 | SPI0_MISO | PA25 | SPI0 MISO |  | 108
GPIO | 24 | GPIO1 | PC3 | GPIO1 A | PWMH0 | 60
| 25 | GPIO2 | PC5 | GPIO2 A | PWMH1 | 63
| 26 | GPIO3 | PC7 | GPIO3 A | PWMH2 | 65
| 27 | GPIO4 | PC9 | GPIO4 A | PWMH3 | 67
| 28 | GPIO5 | PC20 | GPIO5 A | PWMH4 | 131
| 29 | GPIO6 | PC19 | GPIO6 A | PWMH5 | 101
| 30 | GPIO1_B | PC2 | GPIO1 B | PWML0 | 59
| 31 | GPIO2_B | PC4 | GPIO2 B | PWML1 | 116
| 32 | GPIO3_B | PC6 | GPIO3 B | PWML2 | 64
| 33 | GPIO4_B | PC8 | GPIO4 B | PWML3 | 66
| 34 | GPIO5_B | PC21 | GPIO5 B | PWML4 | 132
| 35 | GPIO6_B | PC22 | GPIO6 B | PWML5 | 133
Analogue Inputs | 86 | ANALOG_1 | PB19 | ANA 1 |  | 90
| 87 | ANALOG_2 | PB18 | ANA 2 |  | 89
| 88 | ANALOG_3 | PA2 | ANA 3 |  | 85
| 89 | ANALOG_4 | PA4 | ANA 4 |  | 83
| 90 | ANALOG_5 | PA3 | ANA 5 |  | 84
| 91 | ANALOG_6 | PA16 | ANA 6 |  | 78
GPIO Power Supply Current Sense | 75 | I_SENSE_EN | PC24 | 12Vio_EN |  | 135
| 93 | I_SENSE | PB17 | I SENSE 12V | GPIO Power Supply Analog Current Sense | 88
| 76 | I-SENSE_INT | PD1 | OVER_CURRENT |  | 14
| 95 | I-SENSE_DAC | PB16 | DAC1 | GPIO Power Supply Analog Output to Comparator | 77
CAN | 69 | CANRX0 | PA1 | CANRX0 |  | 24
| 70 | CANTX0 | PA0 | CANTX0 |  | 23
| 71 | CAN0_CS HS_CS | PD3 | HSC_S |  | 16
| 72 | CANRX1 | PB15 | CANRX1 |  | 76
| 73 | CANTX1 | PB14 | CANTX1 |  | 140
| 25 | CAN1_CS MS_CS | PD0 | MSC_S |  | 13
J1850 Power Supply | 48 | PS_BUCK BUCK_DIS | PC10 | BUCK_nDIS |  | 117
| 49 | PS_J1850_9141 | PB5 | J1850 9141 ON | Bring LOW for LOW power | 120
J1850 | 50 | J1850PWM_VPW | PB8 | J1850_PWM_nVPW |  | 123
| 51 | J1850_PWM_RX | PC28 | J1850_PWM_RX |  | 139
| 52 | J1850_VPW_RX | PC26 | J1850_VPW_RX |  | 137
| 53 | J1850P_TX | PC18 | J1850+_TX |  | 100
| 54 | J1850N_TX | PC23 | J1850-_TX |  | 134
XBEE | 0 | XBEE_RX / RX0 | PA8 | XB_UART RX | UART serial URXD | 27
| 1 | XBEE_TX / TX0 | PA9 | XB_UART TX | UART serial UTXD | 2
| 4 | XBEE_RST | PC11 | XB_nRST |  | 93
| 7 | XBEE_PWM | PB3 | XB_RSSI_PWM |  | 118
| 11 | XBEE_MULT4 | PD6 | XB_MULT4 |  | 19
| 12 | XBEE_MULT5 | PD9 | XB_MULT5 |  | 22
| 8 | XBEE_MULT1 | PC12 | XB_MULT1 |  | 94
| 3 | XBEE_CTS | PB26 | XB_nCTS |  | 1
| 5 | XBEE_STAT | PC13 | XB_STAT |  | 95
| 6 | XBEE_VREF | PC14 | XB_Vref |  | 96
| 9 | XBEE_MULT2 | PC15 | XB_MULT2 |  | 97
| 2 | XBEE_RTS | PB25 | XB_nRTS |  | 144
| 10 | XBEE_MULT3 | PC17 | XB_MULT3 |  | 99
| 13 | XBEE_MULT6 | PA7 | XB_MULT6 |  | 26
9141/LIN | 55 | LIN_KTX | PA11 | 9141 K TX | Serial1 | 4
| 56 | LIN_KRX | PA10 | 9141 K RX |  | 3
| 57 | LIN_KSLP | PB4 | 9141 K SLP |  | 119
| 58 | LIN_LTX | PA13 | 9141 L TX | Serial2 | 6
| 59 | LIN_LRX | PA12 | 9141 L RX |  | 5
| 60 | LIN_LSLP | PB7 | 9141 L SLP |  | 122
Single Wire CAN | 65 | SWC_M1 | PB0 | SWC M1 |  | 113
| 64 | SWC_M0 | PB27 | SWC M0 |  | 68
| 68 | SWC_SOF | PC29 | SWC SOF |  | 102
| 66 | SWC_CLK | PB22 | SWC CLK |  | 141
| 63 | SPI0_CS3 | PB23 | SPI0_nCS3 |  | 142
| 67 | SWC_INT | PC16 | SWC nINT |  | 98
| 61 | SWC_RX0 | PB1 | SWC nRX0BF |  | 114
| 62 | SWC_RX1 | PB2 | SWC nRX1BF |  | 115
SPI0 | 43 | SPI0_MISO | PA25 | SPI0 MISO | SD Card | 108
| 44 | SPI0_MOSI | PA26 | SPI0 MOSI | SD Card | 109
| 45 | SPI0_CLK | PA27 | SPI0 CLK | SD Card | 110
| 46 | SPI0_CS1 | PA29 | SPI0_nCS1 | SD Card | 112
| 47 | SPI0_CS0 | PA28 | SPI0_nCS0 |  | 111
GPIO Connector | 77 | TXD3 | PD4 | UART3 TX | 3.3V USART3 Serial3 GPIO Connector | 17
| 78 | RXD3 | PD5 | UART3 RX |  | 18
| 79 | SDA0 | PA17 | SDA0 |  | 9
| 80 | SCL0 | PA18 | SCL0 | GPIOConnector | 70
| 83 | SPI_CS2 | PB21 | USART2RX | TP4 U2RX | 92
MISC | 92 | V_SENSE | PA6 | AD3 | Analogue input Vehicle Volts | 82
| 94 | CPU_TEMP A15 | PD5 | Internal | CPU Temperature | Internal
Eeprom Memory | 81 | SDA1 | PB12 | SDA1 | Eeprom | 86
| 82 | SCL1 | PB13 | SCL1 | Eeprom | 87
CPU Test Point | 84 | USART2TX | PB20 | USART2TX | TP5 U2TX | 91
unconnected | 85 | unconnected | PC1 | unconnected | not connected | 55
|  |  | PB10 | UOTGVBOF |  | 128
|  |  | PB11 | UOTGID |  | 129
|  |  | PC0 | ERASE_S |  | 130
|  |  | PB24 | USART2 CK |  | 143
CPU System Pins |  |  | VDDCORE1 | VDDOUT |  | 10
|  |  | VDDCORE3 | VDDOUT |  | 61
|  |  | VDDCORE4 | VDDOUT |  | 104
|  |  | VDDCORE5 | VDDOUT |  | 124
|  |  | VDDIO1 | +3.3V |  | 11
|  |  | VDDIO2 | +3.3V |  | 62
|  |  | VDDIO3 | +3.3V |  | 105
|  |  | VDDIO4 | +3.3V |  | 125
|  |  | GND1 | DGND |  | 12
|  |  | GND2 | DGND |  | 58
|  |  | GND3 | DGND |  | 106
|  |  | GND4 | DGND |  | 126
|  |  | GNDPLL | DGND |  | 33
|  |  | GNDANA | DGND |  | 74
|  |  | VDDPLL | VDDPLL |  | 34
|  |  | XOUT | XOUT | Crystal | 35
|  |  | XIN | XIN | Crystal | 36
|  |  | DHSDP | D+ | Micro USB pin3 | 37
|  |  | DHSDM | D- | Micro USB pin2 | 38
|  |  | XUSB | VBUS | Micro USB pin1 +5Volts | 39
|  |  | VBG | VBG |  | 40
|  |  | VDDUTMI | VDDUTMI |  | 41
|  |  | DFSDP | DFSDP |  | 42
|  |  | DFSDM | DFSDM |  | 43
|  |  | GNDUTMI | DGND | Grounded pin | 44
|  |  | GNDUTMI | VDDOUT |  | 45
|  |  | JTAGSEL | DGND | Grounded pin | 46
|  |  | NRSTB | M_nRST/SWC nRESET | MCP2515 Reset | 47
|  |  | XIN32 | XIN32 | N/C | 48
|  |  | XOUT32 | XOUT32 | N/C | 49
|  |  | SHDN |  | N/C | 50
|  |  | TST |  | Grounded via Resistor | 51
|  |  | VDDBU |  | +3.3V via Resistor | 52
|  |  | FWUP |  | +3.3V via Resistor | 53
|  |  | GNDBU |  | Grounded pin | 54
|  |  | VDDOUT | VDDOUT |  | 56
|  |  | VDDIN | +3.3V |  | 57
|  |  | NRST | TP5 |  | 69
|  |  | VDDANA | VDDANA | VoltageAnalogue | 73
|  |  | GNDANA | DGND | Ground Analogue | 74
|  |  | ADVREF | DGND | Analogue Digital Volt ref | 75
|  |  | PB9 |  |  | 127
Test & Programing Pins |  |  | PB28 | JTAG-TCK | TP1 | 28
|  |  | PB29 | JTAG-TDI | TP2 | 29
|  |  | PB30 | JTAG_TDO | TP3 | 30
|  |  | PB31 | JTAG-TMS | TP4 | 31